## Tabelle1
Comment | original | New Type | New Index | Index specifier | New (super) array name | initialized Size of super array | init. Value | original Type | new Type
| Node-centered | [6 empty] | Real_t == real8 == Double | Double
| coordinates | [6 empty] | std::vector<Real_t> | [Double]
| std::vector<Real_t> m_x | [[[[Double]]]] | 0 | m_x | domain_coordinates | $edgeNodes, $edgeNodes, $edgeNodes, 3 | - | Index_t == Int4_t == int32_t | Int32 or Int (is defined same)
| std::vector<Real_t> m_y | [[[[Double]]]] | 1 | m_y | domain_coordinates | $edgeNodes, $edgeNodes, $edgeNodes, 3 | - | Int_t == Int4_t == int32_t | Int32 or Int (is defined same)
| std::vector<Real_t> m_z | [[[[Double]]]] | 2 | m_z | domain_coordinates | $edgeNodes, $edgeNodes, $edgeNodes, 3 | - | Index_t * | [Int32]
| velocities | [6 empty] | Index_t ** | [[Int32]]
| std::vector<Real_t> m_xd | [[[[Double]]]] | 0 | m_xd | domain_velocities | $edgeNodes, $edgeNodes, $edgeNodes, 3 | 0 | vector<Index_t> | [Int32]
| std::vector<Real_t> m_yd | [[[[Double]]]] | 1 | m_yd | domain_velocities | $edgeNodes, $edgeNodes, $edgeNodes, 3 | 0
| std::vector<Real_t> m_zd | [[[[Double]]]] | 2 | m_zd | domain_velocities | $edgeNodes, $edgeNodes, $edgeNodes, 3 | 0
accelerations
| std::vector<Real_t> m_xdd | [[[[Double]]]] | 0 | m_xdd | domain_accelerations | $edgeNodes, $edgeNodes, $edgeNodes, 3 | 0
| std::vector<Real_t> m_ydd | [[[[Double]]]] | 1 | m_ydd | domain_accelerations | $edgeNodes, $edgeNodes, $edgeNodes, 3 | 0
| std::vector<Real_t> m_zdd | [[[[Double]]]] | 2 | m_zdd | domain_accelerations | $edgeNodes, $edgeNodes, $edgeNodes, 3 | 0
forces
| std::vector<Real_t> m_fx | [[[[Double]]]] | 0 | m_fx | domain_forces | $edgeNodes, $edgeNodes, $edgeNodes, 3 | 0 but within measured par. Calc.
| std::vector<Real_t> m_fy | [[[[Double]]]] | 1 | m_fy | domain_forces | $edgeNodes, $edgeNodes, $edgeNodes, 3 | 0 but within measured par. Calc.
| std::vector<Real_t> m_fz | [[[[Double]]]] | 2 | m_fz | domain_forces | $edgeNodes, $edgeNodes, $edgeNodes, 3 | 0 but within measured par. Calc.
mass
| std::vector<Real_t> m_nodalMass | [[[Double]]] | - |  | domain_nodalMass | $edgeNodes, $edgeNodes, $edgeNodes | 0
symmetry plane nodesets
| std::vector<Index_t> m_symmX | [[[Int32]]] | 0 | m_symmX | domain_symmPlaneNodesets | $edgeNodes, $edgeNodes, 3
| std::vector<Index_t> m_symmY | [[[Int32]]] | 1 | m_symmY | domain_symmPlaneNodesets | $edgeNodes, $edgeNodes, 3
| std::vector<Index_t> m_symmZ | [[[Int32]]] | 2 | m_symmZ | domain_symmPlaneNodesets | $edgeNodes, $edgeNodes, 3
Element-centered Region information
imbalance cost
| Int_t m_cost | Int32 | - |  | domain_imbCost | REMOVED
| Int_t m_numReg | Int32 | - |  | domain_numReg | REMOVED
Size of region sets
| Index_t *m_regElemSize | [Int32] | - |  | domain_regElemSizes | REMOVED
Region number per domain element
| Index_t *m_regNumList | [Int32] | - |  | domain_regNumlist | REMOVED
region indexset
| Index_t **m_regElemlist | [[Int32]] | - |  | domain_regElemlists | REMOVED
elemToNode connectivity
| std::vector<Index_t> m_nodelist | [Int32] | - |  | domain_nodelist | REMOVED
| element connectivity across each | face
| std::vector<Index_t> m_lxim | [Int32] | 0 | m_lxim | domain_elemConnectivity | REPLACED by access scheme
| std::vector<Index_t> m_lxip | [Int32] | 1 | m_lxip | domain_elemConnectivity | REPLACED by access scheme
| std::vector<Index_t> m_letam | [Int32] | 2 | m_letam | domain_elemConnectivity | REPLACED by access scheme
| std::vector<Index_t> m_letap | [Int32] | 3 | m_letap | domain_elemConnectivity | REPLACED by access scheme
| std::vector<Index_t> m_lzetam | [Int32] | 4 | m_lzetam | domain_elemConnectivity | REPLACED by access scheme
| std::vector<Index_t> m_lzetap | [Int32] | 5 | m_lzetap | domain_elemConnectivity | REPLACED by access scheme
| symmetry/free-surface | flags for each elem face
| std::vector<Int_t> m_elemBC | [Int32] | - |  | domain_elemBC | $edgeElems, $edgeElems, $edgeElems
principal strains -- temporary | Real_t *m_dxx | [[[[Double]]]] | 0 | m_dxx | domain_strains | $edgeElems, $edgeElems, $edgeElems, 3
| Real_t *m_dyy | [[[[Double]]]] | 1 | m_dyy | domain_strains | $edgeElems, $edgeElems, $edgeElems, 3
| Real_t *m_dzz | [[[[Double]]]] | 2 | m_dzz | domain_strains | $edgeElems, $edgeElems, $edgeElems, 3
velocity gradient -- temporary | Real_t *m_delv_xi | [Double] | 0 | m_delv_xi | domain_velocGradients | $edgeElems, $edgeElems, $edgeElems, 3 | -
| Real_t *m_delv_eta | [Double] | 1 | m_delv_eta | domain_velocGradients | $edgeElems, $edgeElems, $edgeElems, 3 | -
| Real_t *m_delv_zeta | [Double] | 2 | m_delv_zeta | domain_velocGradients | $edgeElems, $edgeElems, $edgeElems, 3 | -
coordinate gradient -- temporary | Real_t *m_delx_xi | [[[[Double]]]] | 0 | m_delx_xi | domain_coordGradients | $edgeElems, $edgeElems, $edgeElems, 3 | -
| Real_t *m_delx_eta | [[[[Double]]]] | 1 | m_delx_eta | domain_coordGradients | $edgeElems, $edgeElems, $edgeElems, 3 | -
| Real_t *m_delx_zeta | [[[[Double]]]] | 2 | m_delx_zeta | domain_coordGradients | $edgeElems, $edgeElems, $edgeElems, 3 | -
energy | std::vector<Real_t> m_e | [[[Double]]] | - | m_e | domain_e | $edgeElems, $edgeElems, $edgeElems | 0
pressure | std::vector<Real_t> m_p | [[[Double]]] | - | m_p | domain_p | $edgeElems, $edgeElems, $edgeElems | 0
q | std::vector<Real_t> m_q | [[[Double]]] | - | m_q | domain_q | $edgeElems, $edgeElems, $edgeElems | 0
linear term for q | std::vector<Real_t> m_ql | [[[Double]]] | - | m_ql | domain_ql | $edgeElems, $edgeElems, $edgeElems | -
quadratic term for q | std::vector<Real_t> m_qq | [[[Double]]] | - | m_qq | domain_qq | $edgeElems, $edgeElems, $edgeElems | -
relative volume | std::vector<Real_t> m_v | [[[Double]]] | - | m_v | domain_v | $edgeElems, $edgeElems, $edgeElems | 1
reference volume | std::vector<Real_t> m_volo | [[[Double]]] | - | m_volo | domain_volo | $edgeElems, $edgeElems, $edgeElems | -
new relative volume -- temporary | std::vector<Real_t> m_vnew | [[[Double]]] | - | m_vnew | domain_vnew | $edgeElems, $edgeElems, $edgeElems | -
m_vnew - m_v | std::vector<Real_t> m_delv | [[[Double]]] | - | m_delv | domain_delv | $edgeElems, $edgeElems, $edgeElems | -
volume derivative over volume | std::vector<Real_t> m_vdov | [[[Double]]] | - | m_vdov | domain_vdov | $edgeElems, $edgeElems, $edgeElems | -
characteristic length of an element | std::vector<Real_t> m_arealg | [[[Double]]] | - | m_arealg | domain_arealg | $edgeElems, $edgeElems, $edgeElems | -
sound speed | std::vector<Real_t> m_ss | [[[Double]]] | - | m_ss | domain_ss | $edgeElems, $edgeElems, $edgeElems | 0
mass | std::vector<Real_t> m_elemMass | [[[Double]]] | - | m_elemMass | domain_elemMass | $edgeElems, $edgeElems, $edgeElems | -
Cutoffs (treat as constants)
energy tolerance | const Real_t m_e_cut | const Double | - | -
pressure tolerance | const Real_t m_p_cut | const Double | - | -
q tolerance | const Real_t m_q_cut | const Double | - | -
relative volume tolerance | const Real_t m_v_cut | const Double | - | -
velocity tolerance | const Real_t m_u_cut | const Double | - | -
Other constants (usually setable, but hardcoded in this proxy app)
hourglass control | const Real_t m_hgcoef | const Double | - | -
| const Real_t m_ss4o3 | const Double | - | -
excessive q indicator | const Real_t m_qstop | const Double | - | -
| const Real_t m_monoq_max_slope | const Double | - | -
| const Real_t m_monoq_limiter_mult | const Double | - | -
linear term coef for q | const Real_t m_qlc_monoq | const Double | - | -
quadratic term coef for q | const Real_t m_qqc_monoq | const Double | - | -
| const Real_t m_qqc | const Double | - | -
| const Real_t m_eosvmax | const Double | - | -
| const Real_t m_eosvmin | const Double | - | -
pressure floor | const Real_t m_pmin | const Double | - | -
energy floor | const Real_t m_emin | const Double | - | -
maximum allowable volume change | const Real_t m_dvovmax | const Double | - | -
reference density | const Real_t m_refdens | const Double | - | -
Variables to keep track of timestep, simulation time, and cycle
courant constraint | Real_t m_dtcourant | Double | - | - | domain_dtcourant
volume change constraint | Real_t m_dthydro | Double | - | - | domain_dthydro
iteration count for simulation | Int_t m_cycle | Int32 | - | - | domain_cycle
fixed time increment | Real_t m_dtfixed | Double | - | - | domain_dtfixed
current time | Real_t m_time | Double | - | - | domain_time
variable time increment | Real_t m_deltatime | Double | - | - | domain_deltatime
| Real_t m_deltatimemultlb | Double | - | - | domain_deltatimemultlb
| Real_t m_deltatimemultub | Double | - | - | domain_deltatimemultub
maximum allowable time increment | Real_t m_dtmax | Double | - | - | domain_dtmax
end time for simulation | Real_t m_stoptime | Double | - | - | domain_stoptime
| Int_t m_numRanks | Int32 | - | - | no MPI or not? domain_numRanks
| Index_t m_colLoc | Int32 | - | - | domain_colLoc | removed, since are 0 offsets .. see written thesis
| Index_t m_rowLoc | Int32 | - | - | domain_rowLoc | removed, since are 0 offsets .. see written thesis
| Index_t m_planeLoc | Int32 | - | - | domain_planeLoc | removed, since are 0 offsets .. see written thesis
| Index_t m_tp | Int32 | - | - | domain_tp
| Index_t m_sizeX | Int32 | - | - | domain_sizeX
| Index_t m_sizeY | Int32 | - | - | domain_sizeY
| Index_t m_sizeZ | Int32 | - | - | domain_sizeZ
| Index_t m_numElem | Int32 | - | - | domain_numElem
| Index_t m_numNode | Int32 | - | - | domain_numNode
| Index_t m_maxPlaneSize | Int32 | - | - | domain_maxPlaneSize
| Index_t m_maxEdgeSize | Int32 | - | - | domain_maxEdgeSize
OMP hack | Index_t *m_nodeElemStart | [Int32] | - | - | no OMP
| Index_t *m_nodeElemCornerList | [Int32] | - | - | no OMP
Used in setup | Index_t m_rowMin | Int32 | - | - | domain_rowMin | removed, see written thesis
| Index_t m_rowMax | Int32 | - | - | domain_rowMax
| Index_t m_colMin | Int32 | - | - | domain_colMin
| Index_t m_colMax | Int32 | - | - | domain_colMax
| Index_t m_planeMin | Int32 | - | - | domain_planeMin
| Index_t m_planeMax | Int32 | - | - | domain_planeMax
Note on F22: [Kommentarthread] Ihre Version von Excel gestattet Ihnen das Lesen dieses Kommentarthreads. Jegliche Bearbeitungen daran werden jedoch entfernt, wenn die Datei in einer neueren Version von Excel geöffnet wird. Weitere Informationen: https://go.microsoft.com/fwlink/?linkid=870924. Kommentar: diese nochmal überprüfen mit adrian
Note on F54: [Kommentarthread] Ihre Version von Excel gestattet Ihnen das Lesen dieses Kommentarthreads. Jegliche Bearbeitungen daran werden jedoch entfernt, wenn die Datei in einer neueren Version von Excel geöffnet wird. Weitere Informationen: https://go.microsoft.com/fwlink/?linkid=870924. Kommentar: Muss noch überprüft werden während korrektheit analyse aber bin mir sehr sicher bzgl size